## PCB-SVEAR
Name | Description | Designator | Value | Quantity
Cap | Capacitor | C1, C2 | 18pF | 2 | 31
Cap | Capacitor | C3, C9, C18, C29, C33 | 1uF | 5
Cap | Capacitor | C4, C7, C8, C10, C13, C14, C15, C19, C21, C23, C24, C25, C28, C32 | 0.1uF | 14
Cap | Capacitor | C5 | 10nF | 1
Cap | Capacitor | C6 | 3.3nF | 1
Cap | Capacitor | C11, C26, C27 | 10uF | 3
Cap | Capacitor | C16, C17 | 270pF | 2
Cap | Capacitor | C22 | 2.2nF | 1
Cap | Capacitor | C30 | 10pF | 1
Cap | Capacitor | C31 | 7pF | 1
Diode 10TQ035 | Schottky Rectifier | D1, D2 |  | 2
Antenna | Generic Antenna | E1 |  | 1
USB |  | J |  | 1
Inductor | Inductor | L1 | 1nH | 1
TS9011DCX_RFG | 250mA 1.8V Low Quiescent Current CMOS LDO | LDO1.8 |  | 1
ESP32-D0WDQ6 | IC RF TxRx + MCU Bluetooth, WiFi 802.11b/g/n, Bluetooth 4.2 2.4GHz 48-VFQFN Exposed Pad | MPU |  | 1
Header 2H | Header, 2-Pin, Right Angle | P1 |  | 1
Res3 | Resistor | R1, R10 | 20K | 2 | 19
Res3 | Resistor | R2, R11, R12 | 4.7K | 3
Res3 | Resistor | R3, R4, R7, R8 | 4.7k | 4
Res3 | Resistor | R9, R20, R21 | 0 | 3
Res3 | Resistor | R13 | 500 | 1
Res3 | Resistor | R14, R15, R16, R17, R18, R19 | 10k | 6
SW-SPST | Single-Pole, Single-Throw Switch | S1, S2 |  | 2
W25Q32JVSSIQ | FLASH - NOR Memory IC 32Mb _4M x 8_ SPI - Quad I/O 133MHz 8-SOIC | U |  | 1
MPU-6050 | Accelerometer, Gyroscope, 6 Axis Sensor IÂ²C Output | U2 |  | 1
MAX30102EFD+ | Oximeter/Heart Rate Sensor IÂ²C Output | U3 |  | 1
AMS1117-3.3 | Sot223/Pkg 1-Amp 3.3-Volt Low Drop Out Voltage Regulatator | U5 |  | 1
CH340E | USB to serial chip CH340 | U10 |  | 1
ABM8-40.000MHZ-10-1-U-T | 40MHz Â±10ppm Crystal 10pF 35 Ohms 4-SMD, No Lead | Y-40MHz |  | 1